## UDEMY_BERK_AYDOGAN
Comment | Description | Footprint
1N4148WS | Diode, Single, 75 V, 150 mA, 1 V, 4 ns | SOD323F
1SMB5919BT3G | Diode Zener Single 5.6V 5% 3W 2-Pin SMB T/R | SMB
5WD27 | Resistor 5 Watt Cermet Wirewound Flameproof .27 Ohm 5% Axial Lead | RES_AXIAL_W
0603B103K160CT | CAP CER 10nF %10 0603 | CAP_0603
0603B103K160CT | CAP CER 10nF %10 0603 | CAP_0603
10118192-0001LF | CONN RCPT USB2.0 MICRO B SMD R/A | MICRO_B_USB
3413.0216.22 | FUSE BRD MNT 1A 32VAC 63VDC 1206 | 3413.0216.22
64800611622 | 1.50mm 6PIN Connector | 64800611622
78438335470 | FIXED IND 47UH 390MA 2.3 OHM SMD | IND_1212
ABS05-32.768KHZ-T | Crystal, 32.768 kHz, SMD, 1.6mm x 1mm, 12.5 pF, 20 ppm, ABS05 Series | ABS05
ALQ112 | General Purpose Relay SPDT (1 Form C) 12VDC Coil Through Hole | ALQ112
AP7361-33E-13 | LDO Regulator Pos 3.3V 1A 4-Pin(3+Tab) SOT-223 T/R | SOT223
BV302S12010-ZU | 230-12 Transformer 1VA | BV302S
C0603C104K5RACTU | CAP CER 100nF %10 0603 SMD | CAP_0603
C3216X5R1E336M160AC | CAP CER 33uF %20 1206 SMD | CAP_1206
CL10C200JB8NNNC | CAP CER 20pF %5 0603 SMD | CAP_0603
CL21A475KAQNNNE | CAP CER 4.7uF %10 0805 | CAP_0805
CL21B104KBCNNNC | CAP CER 100nF %10 0805 | CAP_0805
CL21B105KBFNNNE | CAP CER 1uF %10 0805 | CAP_0805
CMI-9605IC-0580T | Buzzers Indicator, Internally Driven Magnetic 5V 30mA 2.7kHz 80dB @ 5V, 10cm Through Hole PC Pins | CMI-9605IC
DB105STR | Bridge Diode AC-DC | DB105STR
ECS-160-20-30B-TR | CRYSTAL 16.0000MHZ 20PF SMD | ECS
EEV686M035A9HAA | Cap Aluminum Lytic 68uF 35V 20% (6.3 X 7.7mm) SMD 280mA 2000h 105C T/R | CAP_EEVseries
EG1215AA | Slide Switch, SPDT, 0.025A, 24V, SMD | EG1215AA
ESH477M050AH4AA | CAP ALU ELEC 470uF 50V RADIAL, Cap, 470UF, 50V, Alu Elec, Radial | CAP_RADIAL_D10_P5
ESP32-WROOM-32 | SMD MODULE, ESP32-D0WDQ6, 32MBIT | ESP32-32
LH R974-LP-1 | LED Uni-Color Hyper Red 660nm 2-Pin Chip 0805(2012Metric) T/R | LED_RED_0805
LHI 878/3902 | SENSOR PYRO DETECTOR DUAL MOTION | LHI 878
LM2675MX-12/NOPB | Switching Voltage Regulators Pwr Cnvtr Hi Eff 1A SD Vtg Reg | SOIC8
LTST-C171GKT | Green 0805 130 º Min 5 mcd Typical 12 mcd Water Clear Lens SMT LED | LED_GREEN_0805
M41T00M6F | IC RTC CLK/CALENDAR I2C 8-SOIC | SOIC8
MAX6662 | SENSOR TEMPERATURE SPI 8SOIC | SOIC8
MMBT3904-7-F | Transistor General Purpose BJT NPN 40 Volt 0.2A Automotive 3-Pin SOT-23 | SOT-23F
NCS36000DRG | PIR Controller Low Noise Amplifiers and LDO Regulator 14-Pin SOIC N T/R | SOIC14
OPA314AIDBVR | Op Amp OPA314 | SOT23-5
PJ-037AH-SMT-TR | DC Power Connectors Power Jacks | JACK
RC0603FR-0710KL | RES 1K %1 OHM 0603 SMD, RES 10K %1 OHM 0603 SMD | RES_0603
RC0603JR-070RL | RES 0 %1 OHM 0603 SMD | RES_0603
RC0603JR-074K7L | RES 4K7 %5 OHM 0603 SMD | RES_0603
RC0603JR-0715RL | RES 15 %5 OHM 0603 SMD | RES_0603
RC0603JR-0743KL | RES 43K %5 OHM 0603 SMD | RES_0603
RC0603JR-07100RL | RES 100 %5 OHM 0603 SMD | RES_0603
RC0603JR-07220KL | RES 220K %5 OHM 0603 SMD | RES_0603
RC0603JR-07560KL | RES SMD 560K OHM 5% 1/10W 0603 | RES_0603
SMH-105-02-L-S | .100 C.L. HORIZONTAL SMT SOCKET | PINHEADER1X5_RA
STM32F103C6T6A | MCU 32-bit STM32F ARM Cortex M3 RISC 32KB Flash 2.5V/3.3V 48-Pin LQFP Tray | LQFP-48
TBP01R1-508-02BE | Conn Shrouded Header HDR 2 POS 5.08mm Solder RA Side Entry Thru-Hole Bag | TBP01R1-508
TFPT1206L1002FM | Thermistor PTC 10K Ohm 1% 1206 | RES_1206
USBLC6-2SC6 | TVS DIODE 5.25V 17V SOT23-6 | SOT23-6L